## Sheet1
Binary | Hex | Instruction
00000000 | 0x00 | No op
00000001 | 0x01 | Load A Immediate (from ROM)
00000010 | 0x02 | Load B Immediate (from ROM)
00000011 | 0x03 | Load A Direct (from RAM)
00000100 | 0x04 | Load B Direct (from RAM)
00000101 | 0x05 | Store A Direct (to RAM)
00000110 | 0x06 | Store B Direct (to RAM)
00000111 | 0x07 | Add A + B and store in scratch A
00001000 | 0x08 | Sub A-B and store in scratch A
00001001 | 0x09 | AND A and B and store in A
00001010 | 0x0A | OR A and B and store in A
00001011 | 0x0B | Increment A and store in A
00001100 | 0x0C | Increment B and store in B
00001101 | 0x0D | Decrement A and store in A
00001110 | 0x0E | Decrement B and store in B
00001111 | 0x0F | Branch always
00010000 | 0x10 | Branch if negative
00010001 | 0x11 | Branch if zero
00010010 | 0x12 | Branch if overflow
00010011 | 0x13 | Branch if carry
00010100 | 0x14 | Branch if not negative
00010101 | 0x15 | Branch if not zero
00010110 | 0x16 | Branch if not overflow
00010111 | 0x17 | Branch if not carry
00011000 | 0x18 | Output scratch A
00011001 | 0x19 | Output scratch B
00011010 | 0x1A | Reset output register